## duFMEA Implants
Risk Analysis |  |  |  |  | Risk Estimation |  | Risk Control | Risk Evaluation
Risk Ref. | Hazard Potential source of harm | Hazardous Situation Circumstance(s) leading to exposure to hazard(s) | Harm Injury / damage to health of people, property or environment | Component(s) | Initial Risk |  | Implemented Risk Control Measure(s) Recording the risk control measure below confirms implementation in the current device design and manufacture | Residual Risk |  |  | Verification of Effectiveness Objective evidence demonstrating that the risk control measure reduces the identified risk
[5 empty] | Sev. | Prob. |  | Sev. | Prob. | Risk
1 | Uncontrollable variable (lag) introduced into test setup. Subject is adjusting for Frame Lag | VR HMD unable to render sufficiently due to hardware constraints or environment design - Frame Lag | Data unreliable / invalid | Virtual Environment HMD Device | 4 | 2 | 1. Assessment of hardware capability to ensure the HMD system has suitable computation power 2. Simple polygon design / low polygon assets 3. Implementation of Frame Buffering | 4 | 1 |  | 1 - 3. FPS Verification. Written protocol/report that utilises identified worst case within the study design and ensures that a minimum defined FPS is still achieved.
2.1 | Data is corrupted | Data logging system failure | Data unreliable / invalid | Data logging software | 4 | 2 | 1. Use of simple code or OTS software 2. Assessment of software capability vs system requirements to ensure data loggers have sufficient bandwidth, memory processing power to handle the amount of data. 3. Initiation of data logging is automated to start at the beginning of each maze run. | 4 | 1 |  | 1 - 3. Software validation conducted on data logging software. Demonstrate function of each core part of the software proving that the correct output is given for a controlled know input.
2.2 | Data not recorded |  |  |  | 4 | 2 |  | 4 | 1
3 | Subject performance affected by external factors | Study subject impaired at time of study - insufficient sleep, alcohol and/or drug use | Data unreliable / invalid | Subject | 3 | 2 | 1. Subject completes self-report questionnaire prior to each session to confirm condition prior to completing tests. 2. Requirements for subjects provided and acknowledged by subject (verbal and in writing) prior to commencement of study. | 3 | 1 |  | 1 - 2. Residual risk analysis: Subject adherance to study requirements and constraints is an ever present risk for all studies utilising large cohorts of participants. The subjects will be screened prior to acceptance into the study and will be reminded of the study requirements throughout their participation. The residual risk is therefore deemed acceptable within the context of this study.
4 | Damage to HMD during use | Incorrect handling or use of device | Loss of equipment | HMD Device |  |  | 1. Access to replacement devices 2. Access to and knowledge of repair protocols for devices
|  |  | Data unreliable / invalid |  |  |  | 1. Use of inbuilt or OTS Device status checks prior to, during, and after each use 2. Manual access to data to allow for removal if corrupted or unreliable data was collected 3. Visual inspection of device after each use
|  |  | Injury to subject | Subject
5.1 | Damage of HMD | Incorrect or Unsafe packing of device Unsafe handling of device during transportation. | Loss or Damage of equipment | HMD Device |  |  | 1. Use of manufacturer's original packing 2. Use of additional protective packaging
5.2 | Loss of HMD | Loss of device during transportation | Loss of equipment | HMD Device |  |  | 1. Use of parcel tracking services
6.1 | Damage of Maze(s) | Incorrect handling or use of device | Damage of equipment | Peripheral Device |  |  | 1. Creation of duplicates 2. Use of protective packaging during transport 3. Limiting the required amount of transport 4. Design informed by stress/strain analysis and drop tests
6.2 | Loss of Maze(s) | Loss of device during transportation or storage | Loss of equipment | Peripheral Device |  |  | 1. Creation of duplicates
7.1 | Damage of Separator | Incorrect storage or use of equipment during use or transportation | Damage of equipment | Peripheral Device |  |  | 1. Use of protective packaging during transport 2. Design informed by stress/strain analysis and drop tests
7.2 | Loss of Separator | Loss of device during use or transportation | Loss of equipment | Peripheral Device |  |  | 1. Creation of duplicates
8.1 | Damage of balls | Unsafe handling of device | Damage of equipment | Peripheral Device |  |  | 1. Visual inspection of equipment to ensure passing status after each use 2. Greater than required supply (3:1) to ensure replacement as needed
8.2 | Loss of balls | Loss of device during use, transportation, or storage | Loss of equipment | Peripheral Device |  |  | 1. Greater than required supply (3:1) 2. 3 storage locations used
9 | Failure in controller tracking | Unaccounted for environmental variable (e.g. strong magnet, extremely high lighting, heat outside of operating temperature) | Data unreliable / unable to be collected | HMD Device Peripheral Device VR Software Physical Environment |  |  | 1. Use of custom or OTS tracking software that acts as a failure mode check
10 | Database Outage | Third-party software outage Third-party software update | Data unable to be collected | Software |  |  | 1. Checking CI/build status and/or scheduled downtime notices prior to each planned data collection session 2. Use of secondary data storage pipeline that supports data being stored on local device
11 | Subject experiences seizure | Seizure disorder triggered by the optics of the HMD | Harm Injury / damage to health of subject | Subject |  |  | 1. self reported diagnosis status used during recruitment 2. Use of low seizure risk VR environment as per disability guidelines
12 | Controllers run out of power (battery) |  |  | Peripheral Device
13 | HMD run out of power (battery) |  |  | HMD Device
14 | Subject fails to comply to training schedule |  |  | Subject
15 | Training schedule insufficient to cause learning |  |  | Methods Subject
16 | Collected data insufficient to produce effect |  |  | Methods Conclusions
17 | Unaccounted for and unknown meridating/moderating variables |  |  | Methods Conclusions
18 | Subject withdrawls |  |  | Subject
19 | Insufficient recruitment |  |  | Subject Conclusions

## Risk Acceptability Criteria
Risk Acceptability Matrix | [7 empty] | IIa
I/IIa
Probability of the Occurrence of Harm
|  |  | Frequent | Probable | Occasional | Remote | Improbable
|  |  | 5 | 4 | 3 | 2 | 1
Severity of Harm | Catastrophic | 5
| Critical | 4
| Serious | 3
| Minor | 2
| Negligible | 1
[6 empty] | Total | 0